## 1. PLUMBING FIXTURE
TAG |  | PLUMBING FIXTURE SCHEDULE
P1 |  | WATER CLOSET, FLUSH TANK, Kohler K3997, gravity flush tank, round front, 1.28 gpf, vitreous china, white. Seat: Kohler K4775, round front, with cover, white.
P2 |  | WATER CLOSET, FLUSH TANK, Kohler K3609, gravity flush tank, 17" high, elongated, 1.28 gpf, vitreous china, white. Install to meet ADA as required. Seat: Kohler K4774, elongated, with cover, white.
P3 |  | LAVATORY, COUNTERTOP, Kohler K2699, 20x17, 4" centers, self rimming, vitreous china, white. Install to meet ADA as required. Faucet: Kohler K15182-F, single lever, 1.5 gpm, with pop-up waste assembly.
P4 |  | BATHTUB/SHOWER COMBO, Sterling Accord 71140116, 60"Wx30"Dx72"H, modular 4-piece figerglass surround. Tub/Shower Trim Kit: Kohler KT15601-4SE, chrome, single handle, 2.0 gpm shower head, diverter slip tub spout, with Kohler K304UX pressure balance valve. Tub drain kit: LSP R-6011RK/R0910 chrome waste and overflow assembly.
P5 |  | BATHTUB/SHOWER COMBO, Sterling Accord 71140115, 60"Wx30"Dx72"H, modular 4-piece figerglass surround with grab bars and folding seat. Tub/Shower Trim Kit: Kohler KT15601-4SE, chrome, single handle, diverter slip tub spout, with Kohler K304UX pressure balance valve. Tub drain kit: LSP R-6011RK/R0910 chrome waste and overflow assembly. Handheld Shower: Moen 57210EP, chrome, 1.5 gpm head with slide bar. Provide all ADA requirements.
P6 |  | SINK, SINGLE BOWL, Elkay EGUH2115, 23.5"Wx18.25"Dx8.0"H, undercounter mount, 18 gauge stainless steel. Faucet: Kohler K596-CP, chrome, single lever handle with pull-down spray head, 1.8 gpm.
P7 |  | DISHWASHER, LSP V-101-A chrome angle stop with LSP KDW-660-PP flexible supply. Install Zurn CD4P plastic countertop mount airgap.
P8 |  | ICEMAKER CONNECTION-RESIDENTIAL TYPE, Sioux Chief 696 series recessed box kit with 1/2" cold shutoff valve with 1/4" connection and code approved water hammer arrestor, if requried by code.
P9 |  | WASHER CONNECTION - RESIDENTIAL TYPE, Sioux Chief 696 series recessed washer box kit with 2" drain, 1/2" hot & cold shutoff valves with hose connections and code approved water hammer arrestors, if requried by code.
P10 |  | ELECTRIC WATER HEATER- RESIDENTIAL TANK TYPE, AO Smith ECT-52, 50-gal. water heater with 4.5 kw non-simultaneous elements, 208 volt, 1 phase. Include Oatey aluminium drip pan under each heater. Include insulation pad to meet code. Include ProFlo PFXT5 expansion tank. Include earthquake strap kit.
P11 |  | WATER CLOSET-FLUSH TANK, (Lobby leasing restroom) Kohler K3609, gravity flush tank, 17" high, elongated, 1.28 gpf, vitreous china, white. Install to meet ADA as required. Seat: Kohler K4774, elongated, with cover, white.
P12 |  | LAVATORY, WALL HUNG, (Lobby leasing restroom) Kohler K2005, 21x18, 4" centers, wall mount, vitreous china, white. Install to meet ADA as required. Faucet: Kohler K15597-F, single lever, 0.5 gpm, with grid drain waste assembly.
P13 |  | ELECTRIC WATER HEATER, (Lobby leasing restroom) Eemax SP4208, 4 KW, 208 volt, 1-phase electric wall hung on-demand heater to serve single 0.5 gpm lavatory faucet.
HB1 |  | HOSE BIBB, Woodford 24, anti-siphon - vacuum breaker, wheel handle and loose tee key. Verify use in parking garage area trash room. Size: 3/4"
HB2 |  | HOSE BIBB, Woodford 65, non-freeze, anti-siphon -vacuum breaker, automatic draining, loose tee key handle. Verify use at exterior wall locations. Size: 3/4"
FD1 |  | FLOOR DRAIN, Quality Concrete CB20, 12"x12" concrete garage floor drain/basin
FD2 |  | FLOOR DRAIN, Watts FD33, cast iron body, with ductile iron strainer assembly.
HD1 |  | HUB DRAIN, Watts FD11, cast iron body, and adjustable cast iron hub funnel assembly.
TD1 |  | TRENCH DRAIN, NDS DS-090N, polyethylene trench with DS231 cast iron grate.
FCO |  | CLEAN OUT, Floor type, Olympic Foundry M1007, round scoriated cover and frame.
FIXTURE NOTES
| 1. | Provide manufacturer's standard trim, seats, supply kits and valves as indicated on drawings and as required for complete installation.
| 2. | Provide premolded, under-sink protective pipe covers on exposed lavatories to meet ADA. ProWrap by McGuire Manuf. or equal.

## 2. PLUMBING EQUIPMENT
TAG | PLUMBING EQUIPMENT SCHEDULE
BP | BOOSTER PUMP & CONTROL PACKAGE, MSI Armstrong/Gemini duplex variable speed domestic water pressure booster package. 125-PSI maximum working pressure. 3" stainless steel suction and discharge headers with flanged system connections. Package to be mounted on a welded steel platform with an industrial grade paint finish. UL listed control panel, variable speed drives, system pressure transmitters and main power disconnect. Package inlet and outlet pressure gauges. Each pump shall have suction and discharge isolation valves and discharge check valve. Package is pre-wired for a single point 208/3/60 power strike. Package capacity: 150 GPM @ 56 PSI boost. Includes (2) Armstrong 4700 series pump, 5 HP, 3600 RPM, (1) 132 gallon ASME hydro pnuematic tank. Electrical Data: 208/3/60, each pump motor (Verify circuit size)
OW1 | OIL SAND SEPARATOR, 36"x36" concrete basin with light truck traffic rated frame and grate. Quality Concrete Products, Inc; Mukiteo, WA.
BV | BACKWATER VALVE, Canplas or equal PVC backwater valve to match pipe size.
SP1 | SUMP PUMP (storm water), Duplex. (serves storm detention system) Submersible sump pump (passes 3/4" spherical solids), including automatic level controls, high water alarm to fit application. Pump capacity: 70 GPM @ 17' TDH. Zoeller JX6161 sump pumps with Zoeller 10-1270 alternator control panel. Pump basin: sump pump basin and access to be furnished by others Electrical Data: 208 volt, 3-phase, 0.5hp each pump.
BFP1 | BACKFLOW PREVENTER, Reduced pressure type with shut-off valves. Watts model's 009QT, 957OSY or equal. Sized to meet UPC. Includes strainer upstream of RPBA.

## 3. PLUMBING GENERAL NOTES
PLUMBING GENERAL NOTES
1. | CODES & PERMITS: All work per local & state codes. Obtain and pay for all required permits and fees.
2. | SIZES: All pipe sizes shown are minimum.
3. | CLEAN OUTS: Provide per 2009 Uniform Plumbing Code and local code.
4. | INSULATION: Install where required by local code. Armaflex, Nomaco, or approved equal.
5. | WASTE & VENT PIPING: Waste stacks to be no-hub cast iron pipe and fittings within live/work units and leasing office/lobby ceilings. Waste piping in all other areas to be PVC DWV plastic pipe and fittings. Vent piping throughout building to be PVC DWV plastic pipe and fittings.
6. | STORM DRAIN PIPING: Storm drain piping to be PVC DWV plastic in all areas.
7. | WASTE SLOPE: 1/4" per foot run, except as noted.
8.
9. | DOMESTIC WATER: Type 'L' copper for 2.5" and larger pipe with Nibco Press style fittings or no-lead solder fittings. CPVC pipe and fittings for 2" and smaller water mains. Within the living units, install Uponor PEX pipe and EP fittings. Water supplies to be stubbed out of wall with copper stubouts at plumbing fixtures. Install on warm side of building insulation. Code approved CPVC and PEX pipe and fittings.
10. | REVIEW: All fixture and equipment locations with architectural and structural plans prior to construction and coordinate as required.
11. | UNDERGROUND PIPING: Coordinate all locations with footings and maintain 45 degree angle depth distance from footings.
12. | STUB-OUT & INVERT ELEVATIONS: Verify & coordinate with civil plans and with final field conditions.
13. | WATER HAMMER ARRESTORS: Provide as required by UPC. Size per manufacturer’s recommendations. Sioux Chief, PPP Inc, LSP or approved equal.
14. | TRAP PRIMERS: Provide where required by local code. PPP Inc., ProFlo or approved equal.
15. | SEWER CONNECTION: Connect waste to sanitary sewer. Field locate and verify existing size and capacity.
16. | DIELECTRIC CONNECTIONS: Provide between dissimilar metals.
17. | SEISMIC BRACING: Anchor or strap water heaters over 4'-0" in height (from base to top of tank) to resist horizontal displacement.
18. | PIPE HANGERS: Swivel loop style, Erico Model 100/115 or equal brand, with allthread steel rod sized per industry standards.
19.
20. | FREEZE PROTECTION: Make adequate provision to protect pipes from freezing in exterior walls, attics and crawl spaces. 2009 UPC.
21. | FIRE STOPPING: Verify proper fire stopping thru fire and smoke rated assemblies as required by local and state code.
22. | AREA SEPARATION WALLS: No vent penetrations within 5 feet of either side of area separation walls.
23. | ROUTING of lines is partially schematic and may be changed by the contractor for more efficient installation. Verify with the architect where proposed changes will be made before relocating & coordinate with other trades. Indicate all changes on “As-Built” plans and return “As-Built” drawings to the architect.

## 4. PLUMBING CONNECTION SCHEDULE
PLUMBING CONNECTION SCHEDULE
| FIXURE | MIN. PLUMBING CONNECTIONS (INCHES)
|  | CW | HW | W | V
| WATER CLOSET - FLUSH TANK | 0.5 | -- | 3 | 2
| WATER CLOSET - FLUSH VALVE | 1 | -- | 3 | 2
| URINAL | 0.75 | -- | 2 | 1-1/2
| SHOWER/TUB | 0.5 | 0.5 | 2 | 1-1/2
| LAVATORY, COUNTERTOP | 0.5 | 0.5 | 1-1/2 | 1-1/2
| SINK | 0.5 | 0.5 | 2 | 1-1/2
| DRINKING FOUNTAIN | 0.5 | -- | 1-1/4 | 1-1/4
| LAUNDRY TUB | 0.5 | 0.5 | 2 | 1-1/2
| JANITOR SINK | 0.75 | 0.75 | 2 | 1-1/2
| WASHER CONNECTION - RESID. | 0.5 | 0.5 | 2 | 1-1/2
| WATER COOLER | 0.375 | -- | 1-1/2 | 1-1/4
| HOSE BIBB | 0.5 | -- | -- | --

## 5. NATURAL GAS LOADS
NATURAL GAS LOADS
QTY | ITEM | MBH | MBH